## Sheet1
Item # | Reference Designator | Quantity | Manufacturer | Part # | Description | Package | Purchase Website
1 | U1 | 1 | Espressif Systems | ESP-WROOM-32-N4 | RX TXRX MD BLUETOOTH WIFI SMD | 38-SMD Module | https://www.digikey.com/en/products/detail/espressif-systems/esp32-wroom-32-n4/8544298
2 | C6, C14, C15, C22 | 4 | YAGEO | CC0805KRX7R9BB104 | CAP CER 0.1UF 50V X7R 0805 | 0805 (2012 Metric) | https://www.digikey.com/en/products/detail/yageo/cc0805krx7r9bb104/302874
3 | R11, R21, R22, R23, R34, R15-1 | 6 | Panasonic | ERJ-6GEYJ103V | RES SMD 10K OHM 5% 1/8W 0805 | 0805 (2012 Metric) | https://www.digikey.com/en/products/detail/panasonic-electronic-components/erj-6geyj103v/83062
4 | S1, S2 | 2 | C&K | PTS647SN50SMTR2LFS | SWITCH TACTILE SPST-NO 0.05A 12V | 4.5mm x 4.5mm | https://www.digikey.com/en/products/detail/c-k/PTS-647-SN50-SMTR2-LFS/9649857
5 | C1, C3, C21, C31 | 4 | Taiyo Yuden | LMK212BJ226MG-T | CAP CER 22UF 10V X5R 0805 | 0805 (2012 Metric) | https://www.digikey.com/en/products/detail/taiyo-yuden/lmk212bj226mg-t/1646587
6 | Q1, Q2 | 2 | Comchip Technology | SS8050-G | TRANS NPN 25V 1.5A SOT23-3 | SOT-23-3 | https://www.digikey.com/en/products/detail/comchip-technology/ss8050-g/6138901
7 | R31, R32, R33 | 3 | YAGEO | RC0805FR-071KL | RES 1K OHM 1% 1/8W 0805 | 0805 (2012 Metric) | https://www.digikey.com/en/products/detail/yageo/RC0805FR-071KL/727444
8 | R25 | 1 | Stackpole Electronics Inc. | RMCF0805FT22K1 | RES 22.1K OHM 1% 1/8W 0805 | 0805 (2012 Metric) | https://www.digikey.com/en/products/detail/stackpole-electronics-inc/RMCF0805FT22K1/1760211?s=N4IgTCBcDaIEoFkDCAxADADjQVhQFTDAGkBGEAXQF8g
9 | R26 | 1 | Stackpole Electronics Inc. | RMCF0805FT47K5 | RES 47.5K OHM 1% 1/8W 0805 | 0805 (2012 Metric) | https://www.digikey.com/en/products/detail/stackpole-electronics-inc/rmcf0805ft47k5/1760296
10 | J2 | 1 | CUI Devices | PJ-051AH | CONN PWR JACK 2X5.5MM SOLDER | 11.5 x 10.1 x 7.3mm | https://www.digikey.com/en/products/detail/cui-devices/pj-051ah/1644587
11 | U3 | 1 | Microchip Technology | AMS1117-3.3 | IC LDO REG 3.3V 1A SOT223 | SOT-223-3L | https://www.digikey.com/en/products/detail/microchip-technology/TC2117-3-3VDBTR/443726
12 | J3, J4 | 2 | Sullins Connector Solutions | PPTC191LFBN-RC | CONN HDR 19POS 0.1 TIN PCB | 2.54mm Through Hole | https://www.digikey.com/en/products/detail/sullins-connector-solutions/pptc191lfbn-rc/810157
13 | C19 | 1 | Vishay Vitramon | VJ0805Y104KXABE31 | CAP CER 0.1UF 50V X7R 0805 | 0805 (2012 Metric) | https://www.digikey.com/en/products/detail/vishay-vitramon/VJ0805Y104KXABE31/2972204
14 | IC3 | 1 | Silicon Labs | CP2102N-A02-GQFN28 | IC USB TO UART BRIDGE QFN28 | 28-WFQFN (5x5) | https://www.digikey.com/en/products/detail/silicon-labs/cp2102n-a02-gqfn28/9863477?_gl=1*rn39gg*_up*MQ..&gclid=CjwKCAjwxY-3BhAuEiwAu7Y6s6ymo6O0d_9Z4JcYVqu8w4pbYqjee5dQfKM4RXO4xJ536l8eku4E1hoCaUAQAvD_BwE
15 | J1 | 1 | Amphenol ICC (FCI) | 87583-2010RLF | CONN RCPT USB2.0 TYPEA 4P SMD RA | 14 x 13.1 x 7.74mm | https://www.digikey.com/en/products/detail/amphenol-icc-fci/87583-2010rlf/5204002?_gl=1*1dbr0k4*_up*MQ..&gclid=CjwKCAjwxY-3BhAuEiwAu7Y6s6ymo6O0d_9Z4JcYVqu8w4pbYqjee5dQfKM4RXO4xJ536l8eku4E1hoCaUAQAvD_BwE
16 | C20 | 1 | Murata Electronics | GRM219C80J475KE19D | CAP CER 4.7UF 6.3V X6S 0805 | 0805 (2012 Metric) | https://www.digikey.com/en/products/detail/murata-electronics/grm219c80j475ke19d/2546403
17 | R4, R5, R6, R7 | 4 | TE Connectivity Passive Product | CRGCQ0805J470R | RES 470 OHM 5% 1/8W 0805 | 0805 (2012 Metric) | https://www.digikey.com/en/products/detail/te-connectivity-passive-product/crgcq0805j470r/8576734
18 | D1, D2, D3, D4, LED1 | 5 | Broadcom Limited | HSMW-C170-U0000 | LED WHITE CHIP SMD | 0805 (2012 Metric) | https://www.digikey.com/en/products/detail/broadcom-limited/hsmw-c170-u0000/7325174
19 | R0-1 | 1 | Stackpole Electronics Inc. | RMCF0805ZT0R00 | RES 0 OHM JUMPER 1/8W 0805 | 0805 (2012 Metric) | https://www.digikey.com/en/products/detail/stackpole-electronics-inc/rmcf0805zt0r00/1756901
20 | U2 | 1 | Ai-Thinker | BU01 | RF TXRX MOD 802.15.4 PCB TH SMD | 24-SMD Module | https://www.digikey.com/en/products/detail/ai-thinker/BU01/16688861
21 | R2, R24 | 2 | YAGEO | RC0805JR-072KL | RES 2K OHM 5% 1/8W 0805 | 0805 (2012 Metric) | https://www.digikey.com/en/products/detail/yageo/rc0805jr-072kl/728268?_gl=1*1s04tn*_up*MQ..&gclid=CjwKCAjwxY-3BhAuEiwAu7Y6syZp8Nu-9HDhN0JYd_ZSQqE2SihkhmOyv4bkJmOg02YNe_jQsioBQxoCy1cQAvD_BwE
22
23
24
25
26
27
28
29
30
31
32
33
34
35
The listed quantities are for ONE (1) board only. Multiply quantities by number of boards required.